## Flexable Analyzer
FLEXIBLE SPRINKLER RETROFIT ANALYZER
Used to evaluate the impact of adding flexible drops to an existing system.
Enter information into Green and Yellow fields.
Project Name: | [6 empty] | Date:
Project #: |  |  |  | If applicable |  | Permit #:
Project Address (street, city, st, zip):
Installing Contractor:
Contact Person: |  |  |  |  | Phone:
Brand & Length of Flexible hose used: | [6 empty] | Model:
Equivalent UL length of 1" Schedule 40 pipe: (Attach mfg. data sheet.) |  |  |  |  | Allowed bends: | 0 | Based on longest length used accounting for length, bends,& fittings, per mfg.
Common equivalent lengths for existing drops: |  |  | No Credit Taken for Existing Drops |  |  |  | Credit taken in ft (will be subtracted from flex): |  | 0
If raising sprinkler elevation, enter value in feet. Enter negative if lowering. | [7 empty] | 0 | ft
|  |  |  | length |  | width
Maximum coverage area per sprinkler: |  |  |  |  | ft x |  | ft = | 0 | ft²
Density: | 0.1 | gpm/ft | Flow per sprinkler: |  | 0 | gpm | psi loss per ft: |  | 0
Original MUST support density |  |  | Total additional psi required for hose selected: |  |  |  |  | 0 | psi
Value includes pressure change from elevation
In the field below, click on pull-down arrow and select the source used to establish the existing systems safety margin: | [6 empty] | Enter safety margin below:
[7 empty] | Safety: |  | psi
Note: When using existing hydraulic calculations, they must be relevant for the same zone/riser and the same floors remote area. | [6 empty] | Some jurisdictions may allow a default value for hydraulic systems.
If calculations were used for establishing safety factor, provide information below and attach copy of calculations.
Date of the calculations: |  |  |  | Name of project calculated:
Based on the information provided for the flexible hose indicated: | [8 empty] | ←Results
|  |  | Warnings (if applicable): |  | VALUE FOR SAFETY MARGIN IS MISSING
ENTER ALLOWED BENDS |  |  |  |  | VALUE FOR LENGTH, WIDTH, OR DENSITY IS MISSING
I hereby attest that the information represented in this form is accurate and represents the worst case conditions for the flexible drops to be used in the project indicated.
Contractor Signature: | [6 empty] | Date:
Accepted by: | [6 empty] | Date:
Notes:
This form has been developed by CSA as a tool in assisting jurisdictions and contractors evaluate the impact of adding flexible sprinkler drops to existing hydraulically calculated systems. This tool uses simple calculations recognized by standards such as NFPA 13. Pipe Schedule systems require new calculations. No guarantee or warranty is expressed or implied in the use of this tool.
`
Enter values in A55-A60 below to be given in the pull down list for source of safety factor:
Known safety margin from hydraulic calculations
Minimum safety margin required by the AHJ
Default value allowed by the AHJ
Existing drops in project for credit (Common values) This field is not used in calculations
No Credit Taken for Existing Drops
Existing arm-over center of tile 12'
Existing arm-over NOT center of tile 8'
Drop from branch line, not centered 1'
Not consistent to take credit
FALSE
FALSE
0
If the density is 0.15 or greater for Ordinary hazard, and the sprinkler area of coverage is over 130ft2, a "Density/Area Conflict" will be indicated.
Some Limitations: Tool does not account for changes in K-Factors such as changes to minimum head pressures or changing from / to large orifice heads. Tool is intended for same type of head / K-factor and difference is in the equivelant length of pipe between hard pipe and flex. Other changes should be validated by new hydraulic calculations.
© 2017 CSA
Do not unlock / modify locked fields
Rev. 03/20/18
Compliance Services and Assessments, LC
Evaluating Fire Protection Installer Qualifications
"Without assessments, all you have are assumptions!"
www.CSAexams.com | info@CSAexams.com | (501) 712-1272
Note: You can add your AHJ or Company name in header/Footer
ft
ft